## Sheet1
2001
Connector B134
A1 | speedo/tach CPU | B36 pin #E4
A2 | A/C (need diagram)
A3 | R/DEF-01 (need diagram)
A4 | blank (VDC)
A5 | fuel pump relay | B46 pin #1
A6 | main relay | B47 pin #2
A7
A8 | ignition switch, interrupt relay | B59 pin #1, 2
A9 | A/C (need diagram)
A10 | flash memory conn | B250 pin #1
A11 | blank (VDC)
A12 | blank (VDC)
A13
A14 | test mode conn, check conn | B75 pin #1 | B79 pin #4
A15
A16 | inhibitor switch | B12 pin #11 | (Park/Neutral interlock for AT)
A17 | Illumination (need diagram)
A18 | 4EAT
A19 | 4EAT
A20 | OBD2
A21 | OBD2, check conn | B40 pin #10 | B79 pin #12
A22
Connector B135
B1
B2
B3 | blank
B4
B5 | blank
B6 | fuel temp sensor | B99 pin #27
B7 | TPS | B20 pin #15
B8 | press sensor (MAP/BAP?) | B20 pin #14
B9 | TPS, press sensor (MAP/BAP?), fuel trank press sensor | B20 pin #16 | B20 pin #16 | B99 pin #2
B10
B11
B12 | blank
B13
B14 | blank
B15 | fuel tank press sensor | B99 pin#26
B16 | blank
B17 | rear O2 sensor | B19 pin #5
B18
B19 | shield and sensor ground conn | B83 pin #6
B20 | 4EAT
B21
B22
B23 | A/C (need diagram)
B24
B25 | fuel sub level sensor | B99 pin #29
B26 | rear O2 sensor shield gnd (?)
B27 | IAT | B20 pin #10
B28 | 4EAT
Connector B136
C1
C2 | blank
C3
C4
C5
C6
C7 | blank
C8
C9 | speedo/tach CPU | B36 pin #C4
C10
C11 | blank (VDC)
C12 | blank (VDC)
C13 | rear O2 sensor | B19 pin #3
C14 | 4EAT
C15 | fuel pump relay | B46 pin #3
C16 | blank
C17
C18
C19
C20
C21
C22
C23
C24
Connector B137
D1
D2 | drain valve | B97 pin #7
D3 | main relay | B47 pin #4
D4
D5
D6
D7
D8
D9
D10 | main relay, OBD2, MB-4 / SBF-5 | B47 pin #5 | B40 pin #1 | B61 pin #6
D11 | drain valve | B99 pin #25
D12
D13
D14
D15 | malfunction indicator light | B36 pin #A4
D16
D17 | R/F (need diagram)
D18 | shield and sensor ground conn | B83 pin #1
D19
D20
D21
D22 | pressure control solenoid valve | B99 pin #26
D23
D24 | R/F (need diagram)
D25
D26
D27 | A/C (need diagram)
D28 | R/F (need diagram)
D29
D30
D31